## General
Excel file version | v1.2
Name | 3PhaseDemo
Frequency (Hz) | 60
Power Base (MVA) | 1

## Pins
outgoing | Va_abs | 101_a/Vmag | 102_a/Vmag | 104_a/Vmag | 109_a/Vmag | 119_a/Vmag | 211_a/Vmag | 212_a/Vmag | 213_a/Vmag | 202_a/Vmag
outgoing | Va_ang | 101_a/Vang | 102_a/Vang | 104_a/Vang | 109_a/Vang | 119_a/Vang | 211_a/Vang | 212_a/Vang | 213_a/Vang | 202_a/Vang
outgoing | Ib_abs | BPC_203_204/Imag_1_b | BPC_205_206/Imag_1_b | BPC_206_207/Imag_1_b | BPC_207_208/Imag_1_b | BPC_208_209/Imag_1_b
outgoing | Ib_ang | BPC_203_204/Iang_1_b | BPC_205_206/Iang_1_b | BPC_206_207/Iang_1_b | BPC_207_208/Iang_1_b | BPC_208_209/Iang_1_b
outgoing | SW_Status | SW_104_105_a/status | SW_104_105_b/status | SW_104_105_c/status | SW_106_107_a/status | SW_106_107_b/status | SW_106_107_c/status
outgoing | Ia_CAP | CAP_101_1/Imag_a | CAP_101_2/Imag_a | CAP_111/Imag_a | CAP_115/Imag_a | CAP_117/Imag_a | CAP_124/Imag_a
outgoing | Ib_Source | SOURCE_A/Imag_b | SOURCE_A/Iang_b
outgoing | Ic_XF_p | TR_100_101/Imag_0_c | VR_102_103/Imag_0_c | VR_202_203/Imag_0_c | TR_100_101/Iang_0_c | VR_102_103/Iang_0_c | VR_202_203/Iang_0_c
outgoing | Ic_XF_s | TR_100_101/Imag_1_c | VR_102_103/Imag_1_c | VR_202_203/Imag_1_c | TR_100_101/Iang_1_c | VR_102_103/Iang_1_c | VR_202_203/Iang_1_c
outgoing | Ia_SW | SW_204_205_a/Imag | SW_104_105_a/Imag | SW_204_205_a/Iang | SW_104_105_a/Iang
incoming | Set_TS_Status | TS_118_119_a/status | TS_118_119_b/status | TS_118_119_c/status
incoming | Set_BR_Status | BR_101_202_a/status | BR_101_202_b/status | BR_101_202_c/status
incoming | Active_Flt | Fault_102/active | Fault_104/active | Fault_109/active | Fault_119/active | Fault_213/active | Fault_212/active
incoming | Set_LD_Status | SL_108/status | SL_213/status
incoming | Set_CAP_Status | CAP_101_1/status_a | CAP_101_1/status_b | CAP_101_1/status_c
incoming | Set_Tap | TR_100_101/tap_a | TR_100_101/tap_b | TR_100_101/tap_c | VR_211_212/tap_a | VR_211_212/tap_b | VR_211_212/tap_c

## Bus
Bus | Voltage (V, pu) | Angle (deg)
Note on B1: In transmission studies, use per-unit values. In distribution studies, use V.

## Current Injector
Bus | ID

## Vsource
Bus | ID | Voltage (V, pu) | Angle (deg) | Rs (ohm, pu) | Xs (ohm, pu)
Note on C1: In transmission studies, use per-unit values. In distribution studies, use V.
Note on E1: In transmission studies, use per-unit values. In distribution studies, use ohm.
Note on F1: In transmission studies, use per-unit values. In distribution studies, use ohm.

## Machine
Bus | Type | ID | Pg (MW) | Qg (MVAr) | Sbase (MVA) | H (s) | D | x_d (pu) | x_q (pu) | x'_d (pu) | x'_q (pu) | x"_d (pu) | x_l (pu) | Ra (pu) | T'_do (s) | T"_do (s) | T'_qo (s) | T"_qo (s)
Note on B1: SM_T1: detailed model SM_T2: classical model

## Exciter
Bus | Type | ID | Machine ID | KA | TR (s) | Efd_max (pu) | Efd_min (pu)
Note on B1: only EX_T1 for now

## PSS
Bus | Type | ID | Machine ID | Kstab | TW (s) | T1 (s) | T2 (s) | Vs_max (pu) | Vs_min (pu)
Note on B1: only PSS_T1 for now

## Turbine and Governor
Bus | Type | ID | Machine ID | R | T1 (s) | V_max (pu) | V_min (pu) | T2 (s) | T3 (s) | Dt (pu)
Note on B1: only TG_T1 for now
Note on G1: this per-unit quantity uses machine base values
Note on H1: this per-unit quantity uses machine base values
Note on K1: this per-unit quantity uses machine base values

## Load
Bus | Type | ID | P (MW) | Q (MVAr)
Note on B1: LD_CZ: constant impedance load LD_CI: constant current load LD_CP: constant power load

## Line
From bus | To bus | Type | ID | R (pu) | X (pu) | B (pu)
Note on C1: only LN_PI for now

## Transformer
From bus | To bus | Type | ID | R (pu) | Xl (pu) | Tap ratio (%)
Note on C1: XF_2W: simple two-winding transformer, no tap XF_OLTC: two-winding transformer with tap changing capability

## Vsource 3-phase
Bus A | Bus B | Bus C | ID | V (kV) | Angle (deg) | SCL_1 (MVA) | SCL_3 (MVA) | R_pos (ohm) | X_pos (ohm) | R_zero (ohm) | X_zero (ohm)
Note on E1: phase-to-phase RMS voltage in kV
Note on F1: Angle of the phase-to-ground voltage in phase A. Other phases are spaced by 120 degrees with respect to phase A.
Note on G1: Short-circuit level, single-phase.
Note on H1: Short-circuit level, three-phase.

## Load 3-phase
Bus A | Bus B | Bus C | ID | Type | P_a (kW) | Q_a (kVAr) | P_b (kW) | Q_b (kVAr) | P_c (kW) | Q_c (kVAr) | V (kV) | Bandwidth (pu) | Conn. type | K_z | K_i | K_p | Status | Use initial voltage?
Note on E1: Possible values: ZIP, Z, I, P
Note on L1: phase-to-phase RMS voltage
Note on N1: wye: for Yg delta: for D
Note on R1: 0: out-of-service 1: in-service
Note on S1: 0: Power is specified at the given nominal voltage 1: Power is specified for the voltage value in page Bus

## Shunt 3-phase
Bus A | Bus B | Bus C | ID | P_a (kW) | Q_a (kVAr) | P_b (kW) | Q_b (kVAr) | P_c (kW) | Q_c (kVAr) | V (kV) | Status A | Status B | Status C
Note on K1: phase-to-ground RMS voltage
Note on L1: initial service status. 0: out-of-service 1: in-service
Note on M1: initial service status. 0: out-of-service 1: in-service
Note on N1: initial service status. 0: out-of-service 1: in-service

## Line 3-phase
From bus A | From bus B | From bus C | To bus A | To bus B | To bus C | ID | Length (mile) | R_0 (ohm/mile) | X_0 (ohm/mile) | R_1 (ohm/mile) | X_1 (ohm/mile) | B_0 (uS/mile) | B_1 (uS/mile) | R_11 (ohm/mile) | X_11 (ohm/mile) | R_21 (ohm/mile) | X_21 (ohm/mile) | R_22 (ohm/mile) | X_22 (ohm/mile) | R_31 (ohm/mile) | X_31 (ohm/mile) | R_32 (ohm/mile) | X_32 (ohm/mile) | R_33 (ohm/mile) | X_33 (ohm/mile) | B_11 (uS/mile) | B_21 (uS/mile) | B_22 (uS/mile) | B_31 (uS/mile) | B_32 (uS/mile) | B_33 (uS/mile)

## Transformer 3-phase
| winding 0 | [6 empty] | winding 1
ID | Bus A | Bus B | Bus C | V (kV) | S_base (kVA) | R (pu) | Conn. type | Bus A | Bus B | Bus C | V (kV) | S_base (kVA) | R (pu) | Conn. type | X (pu) | Tap A | Tap B | Tap C | Lowest Tap | Highest Tap | Min Range (%) | Max Range (%)
Note on E2: phase-to-phase RMS voltage
Note on H2: wye: for Yg delta: for D
Note on L2: phase-to-phase RMS voltage
Note on M2: not applicable, to be removed in future versions
Note on O2: wye: for Yg delta: for D

## Transformer 3-phase Mutual
| winding 0 | [5 empty] | winding 1
ID | Bus A | Bus B | Bus C | V (kV) | S_base (kVA) | Conn. type | Bus A | Bus B | Bus C | V (kV) | S_base (kVA) | Conn. type | Z0 leakage (pu) | Z1 leakage (pu) | X0/R0 | X1/R1 | No Load Loss (kW) | Tap A | Tap B | Tap C | Lowest Tap | Highest Tap | Min Range (%) | Max Range (%)
Note on E2: phase-to-phase RMS voltage
Note on G2: wye: for Yg delta: for D
Note on K2: phase-to-phase RMS voltage
Note on L2: not applicable, to be removed in future versions
Note on M2: wye: for Yg delta: for D
Note on R2: This value is not used.

## Switch
From Bus | To Bus | ID | Status
Note on D1: 0: open 1: closed

## Bus Faults 3-phase
ID | Bus A | Bus B | Bus C | Type | R_f | X_f | R_g | X_g | Status
Note on E1: ag: A to ground bg: B to ground cg: C to ground abg: AB to ground acg: AC to ground bcg: BC to ground abcg: Three-phase to ground ab: A to B ac: A to C bc: B to C abc: Three-phase
Note on J1: 0: inactive 1: active