## General
Excel file version | v1.2
Name | 3PhaseDemo
Frequency (Hz) | 60
Power Base (MVA) | 1

## Pins
outgoing | Va_abs | 101_a/Vmag | 102_a/Vmag | 104_a/Vmag | 109_a/Vmag | 119_a/Vmag | 211_a/Vmag | 212_a/Vmag | 213_a/Vmag | 202_a/Vmag
outgoing | Va_ang | 101_a/Vang | 102_a/Vang | 104_a/Vang | 109_a/Vang | 119_a/Vang | 211_a/Vang | 212_a/Vang | 213_a/Vang | 202_a/Vang
outgoing | Ib_abs | BPC_203_204/Imag_1_b | BPC_205_206/Imag_1_b | BPC_206_207/Imag_1_b | BPC_207_208/Imag_1_b | BPC_208_209/Imag_1_b
outgoing | Ib_ang | BPC_203_204/Iang_1_b | BPC_205_206/Iang_1_b | BPC_206_207/Iang_1_b | BPC_207_208/Iang_1_b | BPC_208_209/Iang_1_b
outgoing | SW_Status | SW_104_105_a/status | SW_104_105_b/status | SW_104_105_c/status | SW_106_107_a/status | SW_106_107_b/status | SW_106_107_c/status
outgoing | Ia_CAP | CAP_101_1/Imag_a | CAP_101_2/Imag_a | CAP_111/Imag_a | CAP_115/Imag_a | CAP_117/Imag_a | CAP_124/Imag_a
outgoing | Ib_Source | SOURCE_A/Imag_b | SOURCE_A/Iang_b
outgoing | Ic_XF_p | TR_100_101/Imag_0_c | VR_102_103/Imag_0_c | VR_202_203/Imag_0_c | TR_100_101/Iang_0_c | VR_102_103/Iang_0_c | VR_202_203/Iang_0_c
outgoing | Ic_XF_s | TR_100_101/Imag_1_c | VR_102_103/Imag_1_c | VR_202_203/Imag_1_c | TR_100_101/Iang_1_c | VR_102_103/Iang_1_c | VR_202_203/Iang_1_c
outgoing | Ia_SW | SW_204_205_a/Imag | SW_104_105_a/Imag | SW_204_205_a/Iang | SW_104_105_a/Iang
incoming | Set_TS_Status | TS_118_119_a/status | TS_118_119_b/status | TS_118_119_c/status
incoming | Set_BR_Status | BR_101_202_a/status | BR_101_202_b/status | BR_101_202_c/status
incoming | Active_Flt | Fault_102/active | Fault_104/active | Fault_109/active | Fault_119/active | Fault_213/active | Fault_212/active
incoming | Set_LD_Status | SL_108/status | SL_213/status
incoming | Set_CAP_Status | CAP_101_1/status_a | CAP_101_1/status_b | CAP_101_1/status_c
incoming | Set_Tap | TR_100_101/tap_a | TR_100_101/tap_b | TR_100_101/tap_c | VR_211_212/tap_a | VR_211_212/tap_b | VR_211_212/tap_c

## Bus
Bus | Voltage (V, pu) | Angle (deg)
100_a | 19918.5843 | 0
100_b | 19918.5843 | -120
100_c | 19918.5843 | 120
101_a | 7621.0236 | 0
101_b | 7621.0236 | -120
101_c | 7621.0236 | 120
102_a | 7621.0236 | 0
102_b | 7621.0236 | -120
102_c | 7621.0236 | 120
103_a | 7621.0236 | 0
103_b | 7621.0236 | -120
103_c | 7621.0236 | 120
104_a | 7621.0236 | 0
104_b | 7621.0236 | -120
104_c | 7621.0236 | 120
105_a | 7621.0236 | 0
105_b | 7621.0236 | -120
105_c | 7621.0236 | 120
106_a | 7621.0236 | 0
106_b | 7621.0236 | -120
106_c | 7621.0236 | 120
107_a | 7621.0236 | 0
107_b | 7621.0236 | -120
107_c | 7621.0236 | 120
108_a | 7621.0236 | 0
108_b | 7621.0236 | -120
108_c | 7621.0236 | 120
109_a | 7621.0236 | 0
109_b | 7621.0236 | -120
109_c | 7621.0236 | 120
110_a | 7621.0236 | 0
110_b | 7621.0236 | -120
110_c | 7621.0236 | 120
111_a | 7621.0236 | 0
111_b | 7621.0236 | -120
111_c | 7621.0236 | 120
112_a | 7621.0236 | 0
112_b | 7621.0236 | -120
112_c | 7621.0236 | 120
113_a | 7621.0236 | 0
113_b | 7621.0236 | -120
113_c | 7621.0236 | 120
114_a | 7621.0236 | 0
114_b | 7621.0236 | -120
114_c | 7621.0236 | 120
115_a | 7621.0236 | 0
115_b | 7621.0236 | -120
115_c | 7621.0236 | 120
116_a | 7621.0236 | 0
116_b | 7621.0236 | -120
116_c | 7621.0236 | 120
117_a | 7621.0236 | 0
117_b | 7621.0236 | -120
117_c | 7621.0236 | 120
118_a | 7621.0236 | 0
118_b | 7621.0236 | -120
118_c | 7621.0236 | 120
119_a | 7621.0236 | 0
119_b | 7621.0236 | -120
119_c | 7621.0236 | 120
120_a | 7621.0236 | 0
120_b | 7621.0236 | -120
120_c | 7621.0236 | 120
121_a | 7621.0236 | 0
121_b | 7621.0236 | -120
121_c | 7621.0236 | 120
122_a | 7621.0236 | 0
122_b | 7621.0236 | -120
122_c | 7621.0236 | 120
123_a | 7621.0236 | 0
123_b | 7621.0236 | -120
123_c | 7621.0236 | 120
124_a | 7621.0236 | 0
124_b | 7621.0236 | -120
124_c | 7621.0236 | 120
125_a | 7621.0236 | 0
125_b | 7621.0236 | -120
125_c | 7621.0236 | 120
202_a | 7621.0236 | 0
202_b | 7621.0236 | -120
202_c | 7621.0236 | 120
203_a | 7621.0236 | 0
203_b | 7621.0236 | -120
203_c | 7621.0236 | 120
204_a | 7621.0236 | 0
204_b | 7621.0236 | -120
204_c | 7621.0236 | 120
205_a | 7621.0236 | 0
205_b | 7621.0236 | -120
205_c | 7621.0236 | 120
206_a | 7621.0236 | 0
206_b | 7621.0236 | -120
206_c | 7621.0236 | 120
207_a | 7621.0236 | 0
207_b | 7621.0236 | -120
207_c | 7621.0236 | 120
208_a | 7621.0236 | 0
208_b | 7621.0236 | -120
208_c | 7621.0236 | 120
209_a | 7621.0236 | 0
209_b | 7621.0236 | -120
209_c | 7621.0236 | 120
210_a | 7621.0236 | 0
210_b | 7621.0236 | -120
210_c | 7621.0236 | 120
211_a | 7621.0236 | 0
211_b | 7621.0236 | -120
211_c | 7621.0236 | 120
212_a | 7621.0236 | 0
212_b | 7621.0236 | -120
212_c | 7621.0236 | 120
213_a | 7621.0236 | 0
213_b | 7621.0236 | -120
213_c | 7621.0236 | 120
214_a | 7621.0236 | 0
214_b | 7621.0236 | -120
214_c | 7621.0236 | 120
215_a | 7621.0236 | 0
215_b | 7621.0236 | -120
215_c | 7621.0236 | 120
216_a | 7621.0236 | 0
216_b | 7621.0236 | -120
216_c | 7621.0236 | 120
217_a | 7621.0236 | 0
217_b | 7621.0236 | -120
217_c | 7621.0236 | 120
218_a | 7621.0236 | 0
218_b | 7621.0236 | -120
218_c | 7621.0236 | 120
219_a | 7621.0236 | 0
219_b | 7621.0236 | -120
219_c | 7621.0236 | 120
220_a | 7621.0236 | 0
220_b | 7621.0236 | -120
220_c | 7621.0236 | 120
221_a | 7621.0236 | 0
221_b | 7621.0236 | -120
221_c | 7621.0236 | 120
222_a | 7621.0236 | 0
222_b | 7621.0236 | -120
222_c | 7621.0236 | 120
223_a | 7621.0236 | 0
223_b | 7621.0236 | -120
223_c | 7621.0236 | 120
224_a | 7621.0236 | 0
224_b | 7621.0236 | -120
224_c | 7621.0236 | 120
225_a | 7621.0236 | 0
225_b | 7621.0236 | -120
225_c | 7621.0236 | 120
226_a | 7621.0236 | 0
226_b | 7621.0236 | -120
226_c | 7621.0236 | 120
227_a | 7621.0236 | 0
227_b | 7621.0236 | -120
227_c | 7621.0236 | 120
228_a | 7621.0236 | 0
228_b | 7621.0236 | -120
228_c | 7621.0236 | 120
229_a | 7621.0236 | 0
229_b | 7621.0236 | -120
229_c | 7621.0236 | 120
230_a | 7621.0236 | 0
230_b | 7621.0236 | -120
230_c | 7621.0236 | 120
Note on B1: In transmission studies, use per-unit values. In distribution studies, use V.

## Current Injector
Bus | ID

## Vsource
Bus | ID | Voltage (V, pu) | Angle (deg) | Rs (ohm, pu) | Xs (ohm, pu)
Note on C1: In transmission studies, use per-unit values. In distribution studies, use V.
Note on E1: In transmission studies, use per-unit values. In distribution studies, use ohm.
Note on F1: In transmission studies, use per-unit values. In distribution studies, use ohm.

## Machine
Bus | Type | ID | Pg (MW) | Qg (MVAr) | Sbase (MVA) | H (s) | D | x_d (pu) | x_q (pu) | x'_d (pu) | x'_q (pu) | x"_d (pu) | x_l (pu) | Ra (pu) | T'_do (s) | T"_do (s) | T'_qo (s) | T"_qo (s)
Note on B1: SM_T1: detailed model SM_T2: classical model

## Exciter
Bus | Type | ID | Machine ID | KA | TR (s) | Efd_max (pu) | Efd_min (pu)
Note on B1: only EX_T1 for now

## PSS
Bus | Type | ID | Machine ID | Kstab | TW (s) | T1 (s) | T2 (s) | Vs_max (pu) | Vs_min (pu)
Note on B1: only PSS_T1 for now

## Turbine and Governor
Bus | Type | ID | Machine ID | R | T1 (s) | V_max (pu) | V_min (pu) | T2 (s) | T3 (s) | Dt (pu)
Note on B1: only TG_T1 for now
Note on G1: this per-unit quantity uses machine base values
Note on H1: this per-unit quantity uses machine base values
Note on K1: this per-unit quantity uses machine base values

## Load
Bus | Type | ID | P (MW) | Q (MVAr)
Note on B1: LD_CZ: constant impedance load LD_CI: constant current load LD_CP: constant power load

## Line
From bus | To bus | Type | ID | R (pu) | X (pu) | B (pu)
Note on C1: only LN_PI for now

## Transformer
From bus | To bus | Type | ID | R (pu) | Xl (pu) | Tap ratio (%)
Note on C1: XF_2W: simple two-winding transformer, no tap XF_OLTC: two-winding transformer with tap changing capability

## Vsource 3-phase
Bus A | Bus B | Bus C | ID | V (kV) | Angle (deg) | SCL_1 (MVA) | SCL_3 (MVA) | R_pos (ohm) | X_pos (ohm) | R_zero (ohm) | X_zero (ohm)
100_a | 100_b | 100_c | SOURCE_A | 34.5 | 0 | 1000000 | 1000000
Note on E1: phase-to-phase RMS voltage in kV
Note on F1: Angle of the phase-to-ground voltage in phase A. Other phases are spaced by 120 degrees with respect to phase A.
Note on G1: Short-circuit level, single-phase.
Note on H1: Short-circuit level, three-phase.

## Load 3-phase
Bus A | Bus B | Bus C | ID | Type | P_a (kW) | Q_a (kVAr) | P_b (kW) | Q_b (kVAr) | P_c (kW) | Q_c (kVAr) | V (kV) | Bandwidth (pu) | Conn. type | K_z | K_i | K_p | Status | Use initial voltage?
101_a | 101_b | 101_c | SL_101 | ZIP | 1500 | 375.94 | 1200 | 394.42 | 1250 | 253.82 | 13.1982 | 0.2 | wye | 1 | 0 | 0 | 1 | 1
105_a | 105_b | 105_c | SL_105 | ZIP | 46.63 | 68.96 | 43.46 | 81.85 | 75.1 | 92.5 | 13.1982 | 0.2 | wye | 1 | 0 | 0 | 1 | 1
107_a | 107_b | 107_c | SL_107 | ZIP | 19.2 | 28.4 | 18 | 33.7 | 29.32 | 35.99 | 13.1982 | 0.2 | wye | 1 | 0 | 0 | 1 | 1
108_a | 108_b | 108_c | SL_108 | ZIP | 42.74 | 63.23 | 44.2 | 83.22 | 56.91 | 70.08 | 13.1982 | 0.2 | wye | 1 | 0 | 0 | 1 | 1
110_a | 110_b | 110_c | SL_110 | ZIP | 429.84 | 619.43 | 235.67 | 440.39 | 540.56 | 672.82 | 13.1982 | 0.2 | wye | 1 | 0 | 0 | 1 | 1
112_a | 112_b | 112_c | SL_112 | ZIP | 26.16 | 27.8 | 20.1 | 37 | 28.4 | 34.1 | 13.1982 | 0.2 | wye | 1 | 0 | 0 | 1 | 1
114_a | 114_b | 114_c | SL_114 | ZIP | 213.72 | 310.93 | 190.29 | 338.45 | 343.02 | 304.01 | 13.1982 | 0.2 | wye | 1 | 0 | 0 | 1 | 1
116_a | 116_b | 116_c | SL_116 | ZIP | 45.8 | 67.6 | 11.6 | 21.8 | 41.31 | 50.89 | 13.1982 | 0.2 | wye | 1 | 0 | 0 | 1 | 1
118_a | 118_b | 118_c | SL_118 | ZIP | 59.85 | 72.71 | 19.9 | 37.36 | 46.86 | 69.33 | 13.1982 | 0.2 | wye | 1 | 0 | 0 | 1 | 1
120_a | 120_b | 120_c | SL_120 | ZIP | 19.1 | 27.7 | 7.11 | 13.11 | 16.31 | 19.84 | 13.1982 | 0.2 | wye | 1 | 0 | 0 | 1 | 1
123_a | 123_b | 123_c | SL_123 | ZIP | 13.99 | 20.69 | 13.04 | 24.55 | 18.62 | 22.93 | 13.1982 | 0.2 | wye | 1 | 0 | 0 | 1 | 1
125_a | 125_b | 125_c | SL_125 | ZIP | 1647.6 | 795.5 | 1558.9 | 661 | 1559.5 | 666.3 | 13.1982 | 0.2 | wye | 1 | 0 | 0 | 1 | 1
206_a | 206_b | 206_c | SL_206 | ZIP | 62.6 | 43 | 112.68 | 57.2 | 83.8 | 43 | 13.1982 | 0.2 | wye | 1 | 0 | 0 | 1 | 1
208_a | 208_b | 208_c | SL_208 | ZIP | 45.9 | 31.5 | 0 | 0 | 0 | 0 | 13.1982 | 0.2 | wye | 1 | 0 | 0 | 1 | 1
210_a | 210_b | 210_c | SL_210 | ZIP | 52.305 | 35.5 | 160.9 | 95.15 | 70.35 | 35.1 | 13.1982 | 0.2 | wye | 1 | 0 | 0 | 1 | 1
213_a | 213_b | 213_c | SL_213 | ZIP | 13.06 | 9 | 0 | 0 | 26.9 | 14 | 13.1982 | 0.2 | wye | 1 | 0 | 0 | 1 | 1
215_a | 215_b | 215_c | SL_215 | ZIP | 379.83 | 253.55 | 263.68 | 153.7 | 51.93 | 25.5 | 13.1982 | 0.2 | wye | 1 | 0 | 0 | 1 | 1
217_a | 217_b | 217_c | SL_217 | ZIP | 91.2 | 55.6 | 159.1 | 86.2 | 441.02 | 209.2 | 13.1982 | 0.2 | wye | 1 | 0 | 0 | 1 | 1
219_a | 219_b | 219_c | SL_219 | ZIP | 523 | 325.3 | 737.7 | 444.8 | 596.4 | 290.7 | 13.1982 | 0.2 | wye | 1 | 0 | 0 | 1 | 1
224_a | 224_b | 224_c | SL_224 | ZIP | 174.53 | 116.16 | 439.28 | 267.77 | 83.7 | 42.21 | 13.1982 | 0.2 | wye | 1 | 0 | 0 | 1 | 1
227_a | 227_b | 227_c | SL_227 | ZIP | 295 | 198 | 347.7 | 202.4 | 781.3 | 398.3 | 13.1982 | 0.2 | wye | 1 | 0 | 0 | 1 | 1
228_a | 228_b | 228_c | SL_228 | ZIP | 480 | 360 | 248.1 | 143.3 | 148.8 | 113.3 | 13.1982 | 0.2 | wye | 1 | 0 | 0 | 1 | 1
230_a | 230_b | 230_c | SL_230 | ZIP | 70.5 | 45.05 | 121.72 | 69.87 | 73.11 | 37.43 | 13.1982 | 0.2 | wye | 1 | 0 | 0 | 1 | 1
Note on E1: Possible values: ZIP, Z, I, P
Note on L1: phase-to-phase RMS voltage
Note on N1: wye: for Yg delta: for D
Note on R1: 0: out-of-service 1: in-service
Note on S1: 0: Power is specified at the given nominal voltage 1: Power is specified for the voltage value in page Bus

## Shunt 3-phase
Bus A | Bus B | Bus C | ID | P_a (kW) | Q_a (kVAr) | P_b (kW) | Q_b (kVAr) | P_c (kW) | Q_c (kVAr) | V (kV) | Status A | Status B | Status C
101_a | 101_b | 101_c | CAP_101_1 | 0 | -1000 | 0 | -1000 | 0 | -1000 | 7.2 | 1 | 1 | 1
101_a | 101_b | 101_c | CAP_101_2 | 0 | -1050 | 0 | -1050 | 0 | -1050 | 7.2 | 1 | 1 | 1
111_a | 111_b | 111_c | CAP_111 | 0 | -150 | 0 | -150 | 0 | -150 | 7.62 | 1 | 1 | 1
115_a | 115_b | 115_c | CAP_115 | 0 | -300 | 0 | -300 | 0 | -300 | 7.62 | 1 | 1 | 1
117_a | 117_b | 117_c | CAP_117 | 0 | 0 | 0 | 0 | 0 | 0 | 7.62 | 0 | 0 | 0
121_a | 121_b | 121_c | CAP_121 | 0 | 0 | 0 | 0 | 0 | 0 | 7.62 | 0 | 0 | 0
124_a | 124_b | 124_c | CAP_124 | 0 | -300 | 0 | -300 | 0 | -300 | 7.62 | 1 | 1 | 1
207_a | 207_b | 207_c | CAP_207 | 0 | -300 | 0 | -300 | 0 | -300 | 7.62 | 1 | 1 | 1
209_a | 209_b | 209_c | CAP_209 | 0 | 0 | 0 | 0 | 0 | 0 | 7.62 | 0 | 0 | 0
218_a | 218_b | 218_c | CAP_218 | 0 | 0 | 0 | 0 | 0 | 0 | 7.62 | 0 | 0 | 0
226_a | 226_b | 226_c | CAP_226 | 0 | -300 | 0 | -300 | 0 | -300 | 7.62 | 1 | 1 | 1
Note on K1: phase-to-ground RMS voltage
Note on L1: initial service status. 0: out-of-service 1: in-service
Note on M1: initial service status. 0: out-of-service 1: in-service
Note on N1: initial service status. 0: out-of-service 1: in-service

## Line 3-phase
From bus A | From bus B | From bus C | To bus A | To bus B | To bus C | ID | Length (mile) | R_0 (ohm/mile) | X_0 (ohm/mile) | R_1 (ohm/mile) | X_1 (ohm/mile) | B_0 (uS/mile) | B_1 (uS/mile) | R_11 (ohm/mile) | X_11 (ohm/mile) | R_21 (ohm/mile) | X_21 (ohm/mile) | R_22 (ohm/mile) | X_22 (ohm/mile) | R_31 (ohm/mile) | X_31 (ohm/mile) | R_32 (ohm/mile) | X_32 (ohm/mile) | R_33 (ohm/mile) | X_33 (ohm/mile) | B_11 (uS/mile) | B_21 (uS/mile) | B_22 (uS/mile) | B_31 (uS/mile) | B_32 (uS/mile) | B_33 (uS/mile)
119_a | 119_b | 119_c | 222_a | 222_b | 222_c | BPC_119_222 | 0.040165 | 0.6378 | 1.9537 | 0.2761 | 0.6494 | 3.0397 | 6.6757
203_a | 203_b | 203_c | 204_a | 204_b | 204_c | BPC_203_204 | 1.4399 | [6 empty] | 0.3251 | 1.096 | 0.1573 | 0.4946 | 0.3276 | 1.089 | 0.1561 | 0.4165 | 0.1574 | 0.4949 | 0.3251 | 1.096 | 5.568 | -1.564 | 5.925 | -0.7715 | -1.567 | 5.57
205_a | 205_b | 205_c | 206_a | 206_b | 206_c | BPC_205_206 | 0.098091 | 0.5304 | 1.9265 | 0.1686 | 0.6219 | 3.109 | 7.0335
206_a | 206_b | 206_c | 207_a | 207_b | 207_c | BPC_206_207 | 0.20313 | [6 empty] | 0.289 | 1.063 | 0.1208 | 0.4607 | 0.2907 | 1.054 | 0.12 | 0.383 | 0.1209 | 0.461 | 0.289 | 1.062 | 5.574 | -1.559 | 5.931 | -0.7656 | -1.562 | 5.576
207_a | 207_b | 207_c | 208_a | 208_b | 208_c | BPC_207_208 | 0.20114 | [6 empty] | 0.298 | 1.045 | 0.13 | 0.4431 | 0.3 | 1.037 | 0.129 | 0.3656 | 0.13 | 0.4434 | 0.298 | 1.045 | 5.574 | -1.559 | 5.931 | -0.7656 | -1.562 | 5.576
208_a | 208_b | 208_c | 209_a | 209_b | 209_c | BPC_208_209 | 0.048886 | 0.558 | 1.8771 | 0.169 | 0.6249 | 3.1027 | 6.9886
209_a | 209_b | 209_c | 210_a | 210_b | 210_c | BPC_209_210 | 0.29314 | [6 empty] | 0.298 | 1.045 | 0.13 | 0.4431 | 0.3 | 1.037 | 0.129 | 0.3656 | 0.13 | 0.4434 | 0.298 | 1.045 | 5.574 | -1.559 | 5.931 | -0.7656 | -1.562 | 5.576
210_a | 210_b | 210_c | 211_a | 211_b | 211_c | BPC_210_211 | 0.28602 | [6 empty] | 0.298 | 1.045 | 0.13 | 0.4431 | 0.3 | 1.037 | 0.129 | 0.3656 | 0.13 | 0.4434 | 0.298 | 1.045 | 5.574 | -1.559 | 5.931 | -0.7656 | -1.562 | 5.576
212_a | 212_b | 212_c | 213_a | 213_b | 213_c | BPC_212_213 | 0.11886 | 0.558 | 1.8771 | 0.169 | 0.6249 | 3.1027 | 6.9886
214_a | 214_b | 214_c | 215_a | 215_b | 215_c | BPC_214_215 | 0.75805 | [6 empty] | 0.4051 | 1.069 | 0.13 | 0.4431 | 0.4071 | 1.061 | 0.129 | 0.3656 | 0.13 | 0.4434 | 0.4051 | 1.069 | 5.356 | -1.453 | 5.677 | -0.7265 | -1.456 | 5.358
216_a | 216_b | 216_c | 217_a | 217_b | 217_c | BPC_216_217 | 0.30725 | [6 empty] | 0.3961 | 1.087 | 0.1208 | 0.4607 | 0.3978 | 1.078 | 0.12 | 0.383 | 0.1209 | 0.461 | 0.3961 | 1.087 | 5.356 | -1.453 | 5.677 | -0.7265 | -1.456 | 5.358
217_a | 217_b | 217_c | 218_a | 218_b | 218_c | BPC_217_218 | 0.26474 | [6 empty] | 0.3961 | 1.087 | 0.1208 | 0.4607 | 0.3978 | 1.078 | 0.12 | 0.383 | 0.1209 | 0.461 | 0.3961 | 1.087 | 5.356 | -1.453 | 5.677 | -0.7265 | -1.456 | 5.358
218_a | 218_b | 218_c | 219_a | 219_b | 219_c | BPC_218_219 | 0.31536 | [6 empty] | 0.3961 | 1.087 | 0.1208 | 0.4607 | 0.3978 | 1.078 | 0.12 | 0.383 | 0.1209 | 0.461 | 0.3961 | 1.087 | 5.356 | -1.453 | 5.677 | -0.7265 | -1.456 | 5.358
219_a | 219_b | 219_c | 220_a | 220_b | 220_c | BPC_219_220 | 0.37214 | [6 empty] | 0.3961 | 1.087 | 0.1208 | 0.4607 | 0.3978 | 1.078 | 0.12 | 0.383 | 0.1209 | 0.461 | 0.3961 | 1.087 | 5.356 | -1.453 | 5.677 | -0.7265 | -1.456 | 5.358
221_a | 221_b | 221_c | 222_a | 222_b | 222_c | BPC_221_222 | 0.050519 | 0.6378 | 1.9537 | 0.2761 | 0.6494 | 3.0397 | 6.6757
223_a | 223_b | 223_c | 224_a | 224_b | 224_c | BPC_223_224 | 0.39535 | [6 empty] | 0.4322 | 1.12 | 0.1573 | 0.4946 | 0.4347 | 1.113 | 0.1561 | 0.4165 | 0.1574 | 0.4949 | 0.4322 | 1.12 | 5.351 | -1.459 | 5.672 | -0.7321 | -1.461 | 5.352
225_a | 225_b | 225_c | 226_a | 226_b | 226_c | BPC_225_226 | 0.066239 | [6 empty] | 0.5901 | 1.242 | 0.1573 | 0.4946 | 0.5926 | 1.235 | 0.1561 | 0.4165 | 0.1574 | 0.4949 | 0.5901 | 1.242 | 5.176 | -1.376 | 5.469 | -0.7002 | -1.378 | 5.178
226_a | 226_b | 226_c | 227_a | 227_b | 227_c | BPC_226_227 | 0.35917 | [6 empty] | 0.5901 | 1.242 | 0.1573 | 0.4946 | 0.5926 | 1.235 | 0.1561 | 0.4165 | 0.1574 | 0.4949 | 0.5901 | 1.242 | 5.176 | -1.376 | 5.469 | -0.7002 | -1.378 | 5.178
227_a | 227_b | 227_c | 228_a | 228_b | 228_c | BPC_227_228 | 0.63106 | [6 empty] | 0.5678 | 1.102 | 0.13 | 0.4431 | 0.5698 | 1.093 | 0.129 | 0.3656 | 0.13 | 0.4434 | 0.5678 | 1.102 | 5.182 | -1.371 | 5.474 | -0.6948 | -1.373 | 5.183
228_a | 228_b | 228_c | 229_a | 229_b | 229_c | BPC_228_229 | 0.14034 | [6 empty] | 0.5901 | 1.242 | 0.1573 | 0.4946 | 0.5926 | 1.235 | 0.1561 | 0.4165 | 0.1574 | 0.4949 | 0.5901 | 1.242 | 5.176 | -1.376 | 5.469 | -0.7002 | -1.378 | 5.178
103_a | 103_b | 103_c | 104_a | 104_b | 104_c | C_103_104 | 0.19048 | 1.8375 | 2.7106 | 0.1468 | 0.2237 | 0 | 229.235
229_a | 229_b | 229_c | 230_a | 230_b | 230_c | C_229_230 | 0.3799 | 1.8694 | 3.3963 | 0.5387 | 0.3026 | 0 | 96.9434
105_a | 105_b | 105_c | 106_a | 106_b | 106_c | OLB_105_106 | 0.042352 | 0.8364 | 2.111 | 0.3031 | 0.6491 | 3.0256 | 6.6181
105_a | 105_b | 105_c | 121_a | 121_b | 121_c | OLB_105_121 | 0.21123 | 0.7347 | 1.9896 | 0.3031 | 0.6491 | 3.0421 | 6.6181
107_a | 107_b | 107_c | 108_a | 108_b | 108_c | OLB_107_108 | 0.1435 | 0.7347 | 1.9896 | 0.3031 | 0.6491 | 3.0421 | 6.6181
109_a | 109_b | 109_c | 110_a | 110_b | 110_c | OLB_109_110 | 0.55098 | 0.5996 | 1.8731 | 0.3031 | 0.6491 | 3.0326 | 6.6095
110_a | 110_b | 110_c | 111_a | 111_b | 111_c | OLB_110_111 | 0.30439 | 0.6521 | 1.961 | 0.1859 | 0.6249 | 3.0701 | 6.9136
111_a | 111_b | 111_c | 112_a | 112_b | 112_c | OLB_111_112 | 0.050888 | 0.6521 | 1.961 | 0.1859 | 0.6249 | 3.0701 | 6.9136
113_a | 113_b | 113_c | 114_a | 114_b | 114_c | OLB_113_114 | 0.81439 | 0.6521 | 1.961 | 0.1859 | 0.6249 | 3.0701 | 6.9136
114_a | 114_b | 114_c | 115_a | 115_b | 115_c | OLB_114_115 | 0.26348 | 1.0386 | 2.0734 | 0.607 | 0.7329 | 2.8774 | 5.8932
115_a | 115_b | 115_c | 116_a | 116_b | 116_c | OLB_115_116 | 0.10788 | 1.0386 | 2.0734 | 0.607 | 0.7329 | 2.8774 | 5.8932
116_a | 116_b | 116_c | 117_a | 117_b | 117_c | OLB_116_117 | 0.11278 | 1.0386 | 2.0734 | 0.607 | 0.7329 | 2.8774 | 5.8932
117_a | 117_b | 117_c | 118_a | 118_b | 118_c | OLB_117_118 | 0.37705 | 1.0386 | 2.0734 | 0.607 | 0.7329 | 2.8774 | 5.8932
118_a | 118_b | 118_c | 120_a | 120_b | 120_c | OLB_118_120 | 0.59422 | 1.0386 | 2.0734 | 0.607 | 0.7329 | 2.8774 | 5.8932
121_a | 121_b | 121_c | 122_a | 122_b | 122_c | OLB_121_122 | 0.061996 | 0.7347 | 1.9896 | 0.3031 | 0.6491 | 3.0421 | 6.6181
121_a | 121_b | 121_c | 123_a | 123_b | 123_c | OLB_121_123 | 0.088972 | 0.9944 | 2.1114 | 0.5628 | 0.7709 | 2.9896 | 6.3747
123_a | 123_b | 123_c | 124_a | 124_b | 124_c | OLB_123_124 | 0.03761 | 0.9944 | 2.1114 | 0.5628 | 0.7709 | 2.9896 | 6.3747
124_a | 124_b | 124_c | 125_a | 125_b | 125_c | OLB_124_125 | 0.098125 | 0.9944 | 2.1114 | 0.5628 | 0.7709 | 2.9896 | 6.3747

## Transformer 3-phase
| winding 0 | [6 empty] | winding 1
ID | Bus A | Bus B | Bus C | V (kV) | S_base (kVA) | R (pu) | Conn. type | Bus A | Bus B | Bus C | V (kV) | S_base (kVA) | R (pu) | Conn. type | X (pu) | Tap A | Tap B | Tap C | Lowest Tap | Highest Tap | Min Range (%) | Max Range (%)
VR_102_103 | 102_a | 102_b | 102_c | 12.47 | 1000000 | 2e-05 | wye | 103_a | 103_b | 103_c | 12.47 | 1000000 | 2e-05 | wye | 0.0016 | 0 | 0 | 0 | -16 | 16 | 10 | 10
VR_202_203 | 202_a | 202_b | 202_c | 12.47 | 1000000 | 2e-05 | wye | 203_a | 203_b | 203_c | 12.47 | 1000000 | 2e-05 | wye | 0.0016 | 1 | 1 | 1 | -16 | 16 | 10 | 10
VR_211_212 | 211_a | 211_b | 211_c | 13.2 | 1000000 | 2e-05 | wye | 212_a | 212_b | 212_c | 13.2 | 1000000 | 2e-05 | wye | 0.0016 | 9 | 9 | 3 | -16 | 16 | 10 | 10
VR_224_225 | 224_a | 224_b | 224_c | 13.2 | 1000000 | 2e-05 | wye | 225_a | 225_b | 225_c | 13.2 | 1000000 | 2e-05 | wye | 0.0016 | 9 | 10 | 5 | -16 | 16 | 10 | 10
Note on E2: phase-to-phase RMS voltage
Note on H2: wye: for Yg delta: for D
Note on L2: phase-to-phase RMS voltage
Note on M2: not applicable, to be removed in future versions
Note on O2: wye: for Yg delta: for D

## Transformer 3-phase Mutual
| winding 0 | [5 empty] | winding 1
ID | Bus A | Bus B | Bus C | V (kV) | S_base (kVA) | Conn. type | Bus A | Bus B | Bus C | V (kV) | S_base (kVA) | Conn. type | Z0 leakage (pu) | Z1 leakage (pu) | X0/R0 | X1/R1 | No Load Loss (kW) | Tap A | Tap B | Tap C | Lowest Tap | Highest Tap | Min Range (%) | Max Range (%)
TR_100_101 | 100_a | 100_b | 100_c | 34.5 | 40000 | wye | 101_a | 101_b | 101_c | 13.2 | 40000 | wye | 0.09 | 0.0697 | 19.5 | 19.5 | 6.22 | 5 | 5 | 5 | -16 | 16 | 10 | 10
Note on E2: phase-to-phase RMS voltage
Note on G2: wye: for Yg delta: for D
Note on K2: phase-to-phase RMS voltage
Note on L2: not applicable, to be removed in future versions
Note on M2: wye: for Yg delta: for D
Note on R2: This value is not used.

## Switch
From Bus | To Bus | ID | Status
104_a | 105_a | SW_104_105_a | 1
104_b | 105_b | SW_104_105_b | 1
104_c | 105_c | SW_104_105_c | 1
106_a | 107_a | SW_106_107_a | 1
106_b | 107_b | SW_106_107_b | 1
106_c | 107_c | SW_106_107_c | 1
112_a | 113_a | SW_112_113_a | 1
112_b | 113_b | SW_112_113_b | 1
112_c | 113_c | SW_112_113_c | 1
204_a | 205_a | SW_204_205_a | 1
204_b | 205_b | SW_204_205_b | 1
204_c | 205_c | SW_204_205_c | 1
213_a | 214_a | SW_213_214_a | 1
213_b | 214_b | SW_213_214_b | 1
213_c | 214_c | SW_213_214_c | 1
222_a | 223_a | SW_222_223_a | 1
222_b | 223_b | SW_222_223_b | 1
222_c | 223_c | SW_222_223_c | 1
118_a | 119_a | TS_118_119_a | 0
118_b | 119_b | TS_118_119_b | 0
118_c | 119_c | TS_118_119_c | 0
108_a | 109_a | RC_108_109_a | 1
108_b | 109_b | RC_108_109_b | 1
108_c | 109_c | RC_108_109_c | 1
215_a | 216_a | RC_215_216_a | 1
215_b | 216_b | RC_215_216_b | 1
215_c | 216_c | RC_215_216_c | 1
220_a | 221_a | RC_220_221_a | 1
220_b | 221_b | RC_220_221_b | 1
220_c | 221_c | RC_220_221_c | 1
101_a | 102_a | BR_101_102_a | 1
101_b | 102_b | BR_101_102_b | 1
101_c | 102_c | BR_101_102_c | 1
101_a | 202_a | BR_101_202_a | 1
101_b | 202_b | BR_101_202_b | 1
101_c | 202_c | BR_101_202_c | 1
Note on D1: 0: open 1: closed

## Bus Faults 3-phase
ID | Bus A | Bus B | Bus C | Type | R_f | X_f | R_g | X_g | Status
Fault_100 | 100_a | 100_b | 100_c | abcg | 1e-06 | 0 | 1e-06 | 0 | 0
Fault_101 | 101_a | 101_b | 101_c | abcg | 1e-06 | 0 | 1e-06 | 0 | 0
Fault_102 | 102_a | 102_b | 102_c | abcg | 1e-06 | 0 | 1e-06 | 0 | 0
Fault_103 | 103_a | 103_b | 103_c | abcg | 1e-06 | 0 | 1e-06 | 0 | 0
Fault_104 | 104_a | 104_b | 104_c | abcg | 1e-06 | 0 | 1e-06 | 0 | 0
Fault_105 | 105_a | 105_b | 105_c | abcg | 1e-06 | 0 | 1e-06 | 0 | 0
Fault_106 | 106_a | 106_b | 106_c | abcg | 1e-06 | 0 | 1e-06 | 0 | 0
Fault_107 | 107_a | 107_b | 107_c | abcg | 1e-06 | 0 | 1e-06 | 0 | 0
Fault_108 | 108_a | 108_b | 108_c | abcg | 1e-06 | 0 | 1e-06 | 0 | 0
Fault_109 | 109_a | 109_b | 109_c | abcg | 1e-06 | 0 | 1e-06 | 0 | 0
Fault_110 | 110_a | 110_b | 110_c | abg | 1e-06 | 0 | 1e-06 | 0 | 0
Fault_111 | 111_a | 111_b | 111_c | abcg | 1e-06 | 0 | 1e-06 | 0 | 0
Fault_112 | 112_a | 112_b | 112_c | abcg | 1e-06 | 0 | 1e-06 | 0 | 0
Fault_113 | 113_a | 113_b | 113_c | abcg | 1e-06 | 0 | 1e-06 | 0 | 0
Fault_114 | 114_a | 114_b | 114_c | abcg | 1e-06 | 0 | 1e-06 | 0 | 0
Fault_115 | 115_a | 115_b | 115_c | abcg | 1e-06 | 0 | 1e-06 | 0 | 0
Fault_116 | 116_a | 116_b | 116_c | abcg | 1e-06 | 0 | 1e-06 | 0 | 0
Fault_117 | 117_a | 117_b | 117_c | abcg | 1e-06 | 0 | 1e-06 | 0 | 0
Fault_118 | 118_a | 118_b | 118_c | abcg | 1e-06 | 0 | 1e-06 | 0 | 0
Fault_119 | 119_a | 119_b | 119_c | abcg | 1e-06 | 0 | 1e-06 | 0 | 0
Fault_120 | 120_a | 120_b | 120_c | abcg | 1e-06 | 0 | 1e-06 | 0 | 0
Fault_121 | 121_a | 121_b | 121_c | abcg | 1e-06 | 0 | 1e-06 | 0 | 0
Fault_122 | 122_a | 122_b | 122_c | abcg | 1e-06 | 0 | 1e-06 | 0 | 0
Fault_123 | 123_a | 123_b | 123_c | abcg | 1e-06 | 0 | 1e-06 | 0 | 0
Fault_124 | 124_a | 124_b | 124_c | abcg | 1e-06 | 0 | 1e-06 | 0 | 0
Fault_125 | 125_a | 125_b | 125_c | abcg | 1e-06 | 0 | 1e-06 | 0 | 0
Fault_202 | 202_a | 202_b | 202_c | abcg | 1e-06 | 0 | 1e-06 | 0 | 0
Fault_203 | 203_a | 203_b | 203_c | abcg | 1e-06 | 0 | 1e-06 | 0 | 0
Fault_204 | 204_a | 204_b | 204_c | abcg | 1e-06 | 0 | 1e-06 | 0 | 0
Fault_205 | 205_a | 205_b | 205_c | abcg | 1e-06 | 0 | 1e-06 | 0 | 0
Fault_206 | 206_a | 206_b | 206_c | abcg | 1e-06 | 0 | 1e-06 | 0 | 0
Fault_207 | 207_a | 207_b | 207_c | abcg | 1e-06 | 0 | 1e-06 | 0 | 0
Fault_208 | 208_a | 208_b | 208_c | ac | 1e-06 | 0 | 1e-06 | 0 | 0
Fault_209 | 209_a | 209_b | 209_c | abcg | 1e-06 | 0 | 1e-06 | 0 | 0
Fault_210 | 210_a | 210_b | 210_c | abcg | 1e-06 | 0 | 1e-06 | 0 | 0
Fault_211 | 211_a | 211_b | 211_c | abcg | 1e-06 | 0 | 1e-06 | 0 | 0
Fault_212 | 212_a | 212_b | 212_c | abcg | 1e-06 | 0 | 1e-06 | 0 | 0
Fault_213 | 213_a | 213_b | 213_c | acg | 1e-06 | 0 | 1e-06 | 0 | 0
Fault_214 | 214_a | 214_b | 214_c | abcg | 1e-06 | 0 | 1e-06 | 0 | 0
Fault_215 | 215_a | 215_b | 215_c | abcg | 1e-06 | 0 | 1e-06 | 0 | 0
Fault_216 | 216_a | 216_b | 216_c | abcg | 1e-06 | 0 | 1e-06 | 0 | 0
Fault_217 | 217_a | 217_b | 217_c | abcg | 1e-06 | 0 | 1e-06 | 0 | 0
Fault_218 | 218_a | 218_b | 218_c | abcg | 1e-06 | 0 | 1e-06 | 0 | 0
Fault_219 | 219_a | 219_b | 219_c | abcg | 1e-06 | 0 | 1e-06 | 0 | 0
Fault_220 | 220_a | 220_b | 220_c | abcg | 1e-06 | 0 | 1e-06 | 0 | 0
Fault_221 | 221_a | 221_b | 221_c | abcg | 1e-06 | 0 | 1e-06 | 0 | 0
Fault_222 | 222_a | 222_b | 222_c | abcg | 1e-06 | 0 | 1e-06 | 0 | 0
Fault_223 | 223_a | 223_b | 223_c | abcg | 1e-06 | 0 | 1e-06 | 0 | 0
Fault_224 | 224_a | 224_b | 224_c | abcg | 1e-06 | 0 | 1e-06 | 0 | 0
Fault_225 | 225_a | 225_b | 225_c | abcg | 1e-06 | 0 | 1e-06 | 0 | 0
Fault_226 | 226_a | 226_b | 226_c | abcg | 1e-06 | 0 | 1e-06 | 0 | 0
Fault_227 | 227_a | 227_b | 227_c | abcg | 1e-06 | 0 | 1e-06 | 0 | 0
Fault_228 | 228_a | 228_b | 228_c | abcg | 1e-06 | 0 | 1e-06 | 0 | 0
Fault_229 | 229_a | 229_b | 229_c | abcg | 1e-06 | 0 | 1e-06 | 0 | 0
Fault_230 | 230_a | 230_b | 230_c | abcg | 1e-06 | 0 | 1e-06 | 0 | 0
Note on E1: ag: A to ground bg: B to ground cg: C to ground abg: AB to ground acg: AC to ground bcg: BC to ground abcg: Three-phase to ground ab: A to B ac: A to C bc: B to C abc: Three-phase
Note on J1: 0: inactive 1: active