## General
Excel file version | v1.7
Name | Template
Frequency (Hz) | 60
Power Base (MVA) | 100
Note on B1: Do not edit this field

## Pins
outgoing | out1 | bus1/Vmag
outgoing | out2 | bus1/Vang
incoming | in1 | bus1/Imag
incoming | in2 | bus1/Iang
Note on A1: outgoing or incoming
Note on B1: Label of the I/O

## Bus
Bus | Base Voltage (V) | Voltage (V, pu) | Angle (deg) | Type
Note on B1: Used only during power-flow
Note on C1: In transmission studies, use per-unit values. In distribution studies, use V.
Note on E1: Type is either PQ, PV or SLACK

## Current Injector
Bus | ID

## Vsource
Bus | ID | Voltage (V, pu) | Angle (deg) | Rs (ohm, pu) | Xs (ohm, pu)
Note on C1: In transmission studies, use per-unit values. In distribution studies, use V.
Note on E1: In transmission studies, use per-unit values. In distribution studies, use ohm.
Note on F1: In transmission studies, use per-unit values. In distribution studies, use ohm.

## Synchronous Machine
Bus | Type | ID | Status | Pg (MW) | Qg (MVAr) | Qmin (MVAr) | Qmax (MVAr) | Sbase (MVA) | H (s) | D | x_d (pu) | x_q (pu) | x'_d (pu) | x'_q (pu) | x"_d (pu) | x_l (pu) | Ra (pu) | T'_do (s) | T"_do (s) | T'_qo (s) | T"_qo (s) | S10 | S12
Note on B1: SM_T1: Detailed model SM_T2: Classical model SM_T3: GENROU model SM_T4: GENROE model
Note on D1: 0: Disconnected 1: Connected
Note on G1: Minimum reactive power
Note on H1: Maximum reactive power

## Induction Machine
Bus | Type | ID | Status | Pg (MW) | Qg (MVAr) | Qmin (MVAr) | Qmax (MVAr) | Sbase (MVA) | Pmech0 (p.u.) | H (s) | x (pu) | x' (pu) | x" (pu) | x_l (pu) | Ra (pu) | T' (s) | T" (s) | e1 (pu) | e2 (pu) | S(e1) | S(e2)
Note on B1: IM_T1: Generator
Note on D1: 0: Disconnected 1: Connected
Note on G1: Minimum reactive power
Note on H1: Maximum reactive power

## Exciter
Type | ID | Machine ID | KA | KC | KF | TR (s) | TA | TB | TC | TF | Efd_max (pu) | Efd_min (pu) | VR_max | VR_min | VI_max | VI_min
Note on A1: EX_T2

## PSS
Type | ID | Machine ID | Kstab | TW (s) | T1 (s) | T2 (s) | T3 (s) | T4 (s) | Vs_max (pu) | Vs_min (pu)
Note on A1: PSS_T2

## Turbine and Governor
Type | ID | Machine ID | R | T1 (s) | V_max (pu) | V_min (pu) | T2 (s) | T3 (s) | Dt (pu)
Note on A1: TG_T2
Note on F1: This per-unit quantity uses machine base values
Note on G1: This per-unit quantity uses machine base values
Note on J1: This per-unit quantity uses machine base values

## Load
Bus | Type | ID | P (MW) | Q (MVAr)
Note on B1: LD_CZ: constant impedance load LD_CI: constant current load LD_CP: constant power load

## Line
From bus | To bus | Type | ID | R (pu) | X (pu) | B (pu) | Status
Note on C1: only LN_PI
Note on H1: 0: Disconnected 1: Connected

## 2W-Transformer
From bus | To bus | Type | ID | R (pu) | Xl (pu) | Gmag (pu) | Bmag (pu) | Ratio W1 (pu) | Ratio W2 (pu) | Phase Shift (degree)

## 3W-Transformer
Bus1 | Bus2 | Bus3 | Type | ID | R_12 (pu) | Xl_12 (pu) | R_23 (pu) | Xl_23 (pu) | R_31 (pu) | Xl_31 (pu) | Gmag (pu) | Bmag (pu) | Ratio W1 (pu) | Ratio W2 (pu) | Ratio W3 (pu) | Phase Shift W1 (degree) | Phase Shift W2 (degree) | Phase Shift W3 (degree)

## Switch
From Bus | To Bus | ID | Status
Note on D1: 0: open 1: closed

## Vsource 3-phase
Bus A | Bus B | Bus C | ID | V (kV) | Angle (deg) | SCL_1 (MVA) | SCL_3 (MVA) | R_pos (ohm) | X_pos (ohm) | R_zero (ohm) | X_zero (ohm)
Note on E1: phase-to-phase RMS voltage in kV
Note on F1: Angle of the phase-to-ground voltage in phase A. Other phases are spaced by 120 degrees with respect to phase A.
Note on G1: Short-circuit level, single-phase.
Note on H1: Short-circuit level, three-phase.

## Multiphase Line
From1 | From2 | From3 | To1 | To2 | To3 | ID | Mode | Length (length_unit) | r0 (ohm/length_unit) | x0 (ohm/length_unit) | r1 (ohm/length_unit) | x1 (ohm/length_unit) | b0 (uS/length_unit) | b1 (uS/length_unit) | r11 (ohm/length_unit) | x11 (ohm/length_unit) | r21 (ohm/length_unit) | x21 (ohm/length_unit) | r22 (ohm/length_unit) | x22 (ohm/length_unit) | r31 (ohm/length_unit) | x31 (ohm/length_unit) | r32 (ohm/length_unit) | x32 (ohm/length_unit) | r33 (ohm/length_unit) | x33 (ohm/length_unit) | b11 (uS/length_unit) | b21 (uS/length_unit) | b22 (uS/length_unit) | b31 (uS/length_unit) | b32 (uS/length_unit) | b33 (uS/length_unit)
Note on H1: sequential full
Note on I1: This value can be in any unit

## Multiphase Load
Bus1 | Bus2 | Bus3 | ID | Type | P1 (kW) | Q1 (kVAr) | P2 (kW) | Q2 (kVAr) | P3 (kW) | Q3 (kVAr) | V (kV) | Bandwidth (pu) | Conn. type | K_z | K_i | K_p | Status | Use initial voltage?
Note on E1: ZIP
Note on L1: phase-to-phase RMS voltage
Note on N1: wye: for Yg delta: for D
Note on R1: 0: out-of-service 1: in-service
Note on S1: 0: Power is specified at the given nominal voltage 1: Power is specified for the voltage value in page Bus

## Multiphase Shunt
Bus1 | Bus2 | Bus3 | ID | P1(kW) | Q1(kVAr) | P2 (kW) | Q2 (kVAr) | P3(kW) | Q3 (kVAr) | V (kV) | Status1 | Status2 | Status3
Note on K1: phase-to-ground RMS voltage

## Multiphase Transformer
|  | winding From | [6 empty] | winding To
ID | Number of phases | Bus 1 | Bus 2 | Bus 3 | V (kV) | S_base (kVA) | R (pu) | Conn. type | Bus1 | Bus2 | Bus3 | V (kV) | S_base (kVA) | R (pu) | Conn. type | Mutual impedance | Tap 1 | Tap 2 | Tap 3 | Lowest Tap | Highest Tap | Min Range (%) | Max Range (%) | X (pu) | Z0 leakage (pu) | Z1 leakage (pu) | X0/R0 | X1/R1 | No Load Loss (kW)
Note on B2: Only 1, 2 or 3
Note on F2: phase-to-phase RMS voltage
Note on I2: wye: for Yg delta: for D
Note on M2: phase-to-phase RMS voltage
Note on N2: not applicable, to be removed in future versions
Note on P2: wye: for Yg delta: for D
Note on Q2: 0: Model without mutual phase impedance Use R(pu) and X(pu) 1: Model with mutual phase impedance Use Z-leakage, X/R and No Load Loss
Note on AD2: This value is not used.

## Multiphase Fault
Bus1 | Bus2 | Bus3 | ID | Type | Rf | Xf | Rg | Xg | Active
Note on E1: phase2ground phase2phase
Note on J1: 0: inactive 1: active